## CAN-IHS
CAN ID	CAN-C Mapping	Purpose	Data Source	Bytes	Update Rate	Heartbeat Patterns	Checksum	D0 type	D0 Name	D0 Formula	D1 Type	D1 Name	D1 Formula	D2 Type	D2 Name	D2 Formula	D3 Type	D3 Name	D3 Formula	D4 Type	D4 Name	D4 Formula	D5 Type	D5 Name	D5 Formula	D6 Type	D6 Name	D6 Formula	D7 Type	D7 Name	D7 Formula	Notes
0x000		Key Position	TIPM	6	100mS	No	No
0x002		RPM, Speed		8	50mS	No	No	uint16 B0+B1	RPM	status._rpm = (can_MsgRx.data[0] << 8) + can_MsgRx.data[1]; FF FF is invalid speed, or not available			status._speed = ((can_MsgRx.data[2] << 8) + can_MsgRx.data[3]) >> 7;
0x003		Cluster Display – Gear Position, CEL		7	500mS	No	No			status._brake = can_MsgRx.data[3] & 0x01;			status._gear = can_MsgRx.data[4];
0x006		Light Status		7	100mS	No	No	byte B0	Light State	See Table
0x008			Airbag Module
0x010				8	2000mS
0x011				8	2000mS
0x012		RKE + Key Security	SKREEM	6	1000mS	No	No	byte B0	Button Function	See Table	byte B1	Key ID	See Table	byte B2	Panic-State	See Table	byte B3	State	See Table	byte B4	ID	See Table	byte B5	ID	See Table
0x013			Cluster	6	500mS
0x014		Odometer	Cluster	7	100mS	No	No	uint24 B0+B1+B2	Odometer	KM=D0 / 10
0x015		Temperature, Battery, State		6	100mS	No	No	byte B0	Ambient Temp C	D0-90	byte B1	Battery Voltage	D1/10
0x01B	From 0x6FA	VIN	ECU via TIPM	8	100mS	No	No	byte B0	Index		Char[7]	VIN Segment																				When INDEX = 3, the TIPM doesn’t have the VIN from the ECM yet, or the ECM stopped broadcasting it.
0x02C		Coolant Temperature		8	500mS	No	No				byte B1	Coolant Temp C	D1-40
0x02E			Cluster	6	1000mS
0x0BA			Window Module Left	2	1000mS	No	No
0x0D0		Parking Brake	Cluster	6	1000mS					status._parkingBrake = (can_MsgRx.data[0] == 0x80)
0x0EC		A/C on off, rear defrost on/off	HVAC	1	1000mS	No	No	byte B0	State	See Table
0x0F0		Set Time (for 0x3EC)	Radio	4	1000mS	No	No	byte B0	State	See Table	byte B1	Hour		byte B2	Minutes		byte B3	0x00
0x110				8	2000mS
0x11D		Turn signal, high beams, front washer	Cluster	6	100mS	No	No	byte B0	Lights	See Table	byte B1	Washer	See Table	byte B2	0x00		byte B3	0x00		byte B4	0x00		byte B5	0x00
0x150			Cluster	6	500mS
0x159		Runtime + Fuel Level	Cluster	8	1000mS	No	No			status._fuel = can_MsgRx.data[5];
0x18C		Display1	Radio	8	1000mS	No	No
0x18E				8	2000mS
0x190		Amplifier Control	Radio	7	1000mS	No	No
0x19F				8	50mS
0x1A5				5	1000mS
0x1A7		RPM?		6	100mS	No	No	uint16 B0+B1	RPM?	D0*256+D1
0x1AD				6	2000mS
0x1AE				6	1000mS
0x1AF				8	2000mS
0x1B0				8	4000mS
0x1B2				6	1000mS
0x1B5				6	4000mS
0x1B6		TPMS	SKREEM	7	1000mS
0x1B8		1 byte always 0	Window Module Right	1	1000mS	No	No	byte B0	0x00																							1 byte always 0
0x1C0				8	1000mS
0x1C8		Headlights	Cluster	6	500mS	No	No	byte B0	Lights	See Table	byte B1	0x00		byte B2	0x00		byte B3	0x00		byte B4	0x00		byte B5	0x00
0x1D0				8	100mS
0x1D2				8	100mS
0x1E0	To 0x110	SKREEM Request	SKREEM	6	Key Event
0x1E2	To 0x111	SKREEM Answer	SKREEM	6	Key Event
0x1F6		Key Present/Position	SKREEM	1	100mS	No	No	byte B0	State	See Table																						When present TIPM will set ID 000 B0 bit0 high
0x1F8		Rear wiper control	HVAC	1	2000mS	No	No	byte B0	State	See Table
0x210		Driving Lights, Dash light intensity	Cluster	6	500mS	No	No	byte B0	State	See Table	byte B1	Intensity	See Table	byte B2	0x00		byte B3	0x00		byte B4	0x00		byte B5	0x00
0x265				6	1000mS
0x2C0	From 0x???	Gas Pedal Position	ECU via TIPM	8	100mS
0x326			Radio	8	1000mS	No	No
0x340		EVIC Messages	Cluster	8	1000mS	No	No	byte B0	Index 1-4		Char[7]	EVIC Text																				4x 7 byte packets. Burst of 4 packets every 1000mS, 50mS apart
0x35E			Cluster	7	1000mS
0x370		Wakeup-Powerup Chirp	TIPM	6	Power Event	No	No																									6 bytes 01 00 00 00 00 00 50mS later 00 00 00 00 00 00
0x3A0		Steering wheel radio control	Cluster	6	500mS	No	No	byte B0	Radio Buttons
0x3A5			Radio	8	1000mS	No	No
0x3AE			Radio	8	1000mS	No	No
0x3D0		Volume and settings	Radio	7	1000mS	No	No	byte B0	Volume		byte B1	Balance		byte B2	Fader		byte B3	Bass		byte B4	Mid		byte B5	Treble		byte B6	State FF
0x3EC		Time	SKREEM	3	500mS	No	No	byte B0	Hour		byte B1	Minute		byte B2	Second
0x3F4	From 0x100	SKREEM Seed	ECU via TIPM	6	Key Event	No	No
0x3F8	From 0x101 B0?	ECM Security Status	ECU via TIPM	6	100mS	No	No
0x400		Device Status	SKREEM	8	265mS	No	No	byte B0			byte B1			byte B2			byte B3	0xFF		byte B4	0xFF		byte B5	0xFF		byte B6	0xFF		byte B7	0xFF
0x402		Device Status	TIPM	8	270mS	No	No	byte B0			byte B1			byte B2			byte B3	0xFF		byte B4	0xFF		byte B5	0xFF		byte B6	0xFF		byte B7	0xFF
0x408		Device Status	Window Module Left	8	375mS	No	No	byte B0			byte B1			byte B2			byte B3	0xFF		byte B4	0xFF		byte B5	0xFF		byte B6	0xFF		byte B7	0xFF
0x40A		Device Status	Window Module Right	8	470mS	No	No	byte B0			byte B1			byte B2			byte B3	0xFF		byte B4	0xFF		byte B5	0xFF		byte B6	0xFF		byte B7	0xFF
0x411		Device Status	HVAC	8	570mS	No	No	byte B0			byte B1			byte B2			byte B3	0xFF		byte B4	0xFF		byte B5	0xFF		byte B6	0xFF		byte B7	0xFF
0x414		Device Status	Cluster	8	280mS	No	No	byte B0			byte B1			byte B2			byte B3	0xFF		byte B4	0xFF		byte B5	0xFF		byte B6	0xFF		byte B7	0xFF
0x416		Device Status	Radio	8	540mS	No	No	byte B0			byte B1			byte B2			byte B3	0xFF		byte B4	0xFF		byte B5	0xFF		byte B6	0xFF		byte B7	0xFF
0x41C		Device Status	Airbag Module

CAN-IHS.INI	Tested	Known	Cluster
		Know but need more information	TIPM
		Device Status	SKREEM
			ECU via TIPM
			ABS via TIMP
			Removed from bus

		CAN IHS modules on bus	Messages
		Instrument Cluster	13
		SKREEM	7
		TIPM*
		HVAC	3
		RADIO	8
		AIRBAG	2
		Window Left	2
		Window Right	2
		Source Discovered	37
		Removed from CANBUS	17
		Remaining	29
		Total	66

		Connected to CANBUS
		Removed from CANBUS

		*Messages from TIPM can be from TIPM, ECU, ABS, SAS

## IHS 0x000
Output from TIPM. Appears to be a translation of 0x1F8 from SKREEM and possible switching to 0x81 when RUN/START signal is received in TIPM

D0	D1	D2	D3	D3	D4	State
0	0	0	0	0	0	no key
1	0	0	0	0	0	key inserted
41	0	0	0	0	0	key accessory – turned back
21	0	0	0	0	0	key accessory – rolled forward
81	0	0	0	0	0	key run
A1	0	0	0	0	0	Start

## IHS 012
SKREEM RKE + SECURITY					From Internet
				id:012 {0x01, 0x02, 0x00, 0x40, 0x87, 0xa5} -> Lock Doors
CAN ID 0x012					id:012 {0x03, 0x02, 0x00, 0x40, 0x87, 0xa5} -> Unlock Doors
				id:012 {0x05, 0x02, 0x00, 0x40, 0x87, 0xa5} -> Trunk Release

B0	Function		B1	Key ID		B2	Panic/State		B3	State		B4 + B5	Key Code
00	Nothing		00	Nothing		00	Nothing		40	Steady State		00 00	Steady State
01	Lock Doors		01	RKE Key 1 (Pulses with KRE buttons)		01	Panic		45	No Key		93 70	Key Code
03	Unlock Doors		02	RKE Key 2 (Pulses with KRE buttons)		02	State
05	Trunk Release		10	In key switch key 1 (Displays when in RUN)		06	State		When turning to RUN with no key, state changes to 45
			20	In key switch key 2 (Displays when in RUN)		08	No key		only returns to 40 when correct key is in place

				When turning to RUN state goes from 00, to 06, to 02
				When turning to RUN with no key, state is 08

## IHS 0EC
				HVAC
ID		B0			Binary
					MSB					LSB
0EC		00		Off State	0	0	0	0	0	0	0	0
0EC		40		A/C or Windshield Defrost	0	1	0	0	0	0	0	0
0EC		41		A/C or Windshield Defrost (turns soon after)	0	1	0	0	0	0	0	1
0EC		80		Rear Window Defrost	1	0	0	0	0	0	0	0
					Rear Defrost	A/C On					A/C Running
					On

## IHS 0F0
Set Time on SKREEM

Normally transmits: 80, 00, 00, 00

Setting Time: 83, HH, MM, 00

Also seen: 03, HH, MM, 00

## IHS 11D
Turn Signal, High Beams, Front Wiper

B0	Function		B1	Function		B2-B5 = 0x00
00	High Beams Off		00	Wipers Off
01	Hazards On		01	Intermittent 1
20	High Beams On		02	Intermittent 2
40	Flash High Beams		03	Intermittent 3
60	Click High Beams Stalk		04	Intermittent 4
10	Right Turn Switch		05	Intermittent 5
08	Left Turn Switch		0D	Wiper On
			0E	Wiper Fast

			10	Window Washer

## IHS 1B6
ID		B0	B1	B2	B3	B4	B5	B6		SKREEM

1B6		00	18	00	18	00	18	00		No TPMS light on
1B6		01	18	00	18	00	18	00		TPMS ligt on (one tire low)

1B6		80	C0	FF	C0	FF	C0	FF		Intermittent message when first powered up

## IHS 1C8
Headlamp and Parking Lamp Control

B0	State		B1-B5 = 0x00
00	Lights Off
01	Parking Lights ON
02	Headlamps + Parking Lamps ON

## IHS 1F6
0x1F6	Key Switch Position from SKREEM
	Seem that TIPM is listening to this and sending out as 0x0 reformatted

SKREEM		TIPM
0x1F6	-->	0x0
00		0	0	0	0	0	0	no key
01		1	0	0	0	0	0	key inserted
05		41	0	0	0	0	0	key accessory – rolled back
03		21	0	0	0	0	0	key accessory – rolled forward
09		81	0	0	0	0	0	key run	Looks like TIPM switches to 81 earlier, maybe it’s sensing RUN/START line?
0B		A1	0	0	0	0	0	Start

## IHS 1F8
ID		B0		SKREEM		Output from SKREEM, seems that TIPM is the only device looking at this ID, then translates it to ID 0x000
		Hex
1F8		00		Rear Wiper Off
1F8		01		Rear Wiper Intermittent 1 (slow)
1F8		02		Rear Wiper Intermittent 2
1F8		03		Rear Wiper Intermittent 3
1F8		04		Rear Wiper Intermittent 4
1F8		06		Rear Wiper On

1F8		10		Rear Window Washer + Wipe Cycle

## IHS 370
Wake up signal from TIPM after it’s CAN bus has gone to sleep, or power was just reapplied to vehicle.

CAN_ID	TIME		Byte0	Byte1	Byte2	Byte3	Byte4	Byte5
0x370	17:06:31.99		1	0	0	0	0	0
0x370	17:06:32.29		1	0	0	0	0	0
0x370	17:06:33.53		1	0	0	0	0	0
0x370	17:29:26.18		1	0	0	0	0	0
0x370	17:42:32.18		1	0	0	0	0	0
0x370	17:51:38.00		1	0	0	0	0	0
0x370	18:09:35.67		1	0	0	0	0	0
0x370	18:31:35.24		1	0	0	0	0	0
0x370	18:44:46.87		1	0	0	0	0	0
0x370	19:02:56.41		1	0	0	0	0	0
0x370	19:45:00.91		1	0	0	0	0	0

## IHS 3A0
Steering wheel radio control

id:3A0 byte:0 bit:0 -> Note Button			Change bands
id:3A0 byte:0 bit:1 -> Vol Up Button
id:3A0 byte:0 bit:2 -> Vol Down Button
id:3A0 byte:0 bit:3 -> Up Arrow Button			Scan stations Up
id:3A0 byte:0 bit:4 -> Down Arrow Button			Scan stations Down
id:3A0 byte:0 bit:5 -> Right Arrow Button			Next Preset
id:3A0 byte:0 bit:6 -> Left Arrow Button			Previous Preset

## IHS 411
Time		ID		B0	B1	B2	B3	B4	B5	B6	B7		HVAC		B3-B7 are always 0xFF

18:48:33.477		411		FE	11	3F	FF	FF	FF	FF	FF		Module Startup – not connected to IHS bus
18:48:33.576		411		FD	11	3F	FF	FF	FF	FF	FF
18:48:33.842		411		FE	11	3F	FF	FF	FF	FF	FF
18:48:33.942		411		FD	11	3F	FF	FF	FF	FF	FF				When B2 becomes 0xFF it seems to be a signal to shut down CAN communications, maybe go into sleep mode
18:48:34.207		411		FE	11	3F	FF	FF	FF	FF	FF
18:48:34.307		411		FD	11	3F	FF	FF	FF	FF	FF
18:48:34.573		411		FE	11	3F	FF	FF	FF	FF	FF
18:48:34.673		411		FD	11	3F	FF	FF	FF	FF	FF
18:48:34.938		411		FE	11	3F	FF	FF	FF	FF	FF
18:48:35.936		411		FC	11	3F	FF	FF	FF	FF	FF
18:48:36.933		411		FC	11	3F	FF	FF	FF	FF	FF
18:48:37.963		411		FC	11	3F	FF	FF	FF	FF	FF
18:48:38.960		411		FC	11	BF	FF	FF	FF	FF	FF

18:50:23.537		411		FE	11	3F	FF	FF	FF	FF	FF		Module Startup – Connected to IHS bus
18:50:23.803		411		FD	00	3F	FF	FF	FF	FF	FF
18:50:24.102		411		FD	14	3F	FF	FF	FF	FF	FF
18:50:24.434		411		FD	14	3F	FF	FF	FF	FF	FF
18:50:24.833		411		FD	14	3F	FF	FF	FF	FF	FF
18:50:25.198		411		FD	14	3F	FF	FF	FF	FF	FF
18:50:25.688		411		FD	14	3F	FF	FF	FF	FF	FF
18:50:25.994		411		FD	14	3F	FF	FF	FF	FF	FF
18:50:26.359		411		FD	14	3F	FF	FF	FF	FF	FF
18:50:26.724		411		FD	14	3F	FF	FF	FF	FF	FF
18:50:27.089		411		FD	14	3F	FF	FF	FF	FF	FF
18:50:27.488		411		FD	14	3F	FF	FF	FF	FF	FF
18:50:27.853		411		FD	14	3F	FF	FF	FF	FF	FF
18:50:28.251		411		FD	14	3F	FF	FF	FF	FF	FF
18:50:28.616		411		FD	14	BF	FF	FF	FF	FF	FF
18:50:28.981		411		FD	14	BF	FF	FF	FF	FF	FF
18:50:29.379		411		FD	14	BF	FF	FF	FF	FF	FF