## CAN_ID
CAN IHS ID	CAN-C Mapping	Purpose	Data Source	Bytes	Update Rate	Heartbeat Patterns	Checksum	D0 type	D0 Name	D0 Formula	D1 Type	D1 Name	D1 Formula	D2 Type	D2 Name	D2 Formula	D3 Type	D3 Name	D3 Formula	D4 Type	D4 Name	D4 Formula	D5 Type	D5 Name	D5 Formula	D6 Type	D6 Name	D6 Formula	D7 Type	D7 Name	D7 Formula	Notes		2010 Jeep JK Info

0x142				6	1000mS																											Very static
0x1A5				8	1000mS																											Very static		CAN C Bus	TIPM	Totally Integrated Power Module	-> CAN D (500k), CAN Interior (125k)
0x1E1	From 0x236	Steering Angle	SAS via TIPM	8	100mS	No	No	byte B0	State 00		byte B1	State 00		uint16 B2+B3	Steering Angle	same as 0x236 on CAN-C	byte B4	State 00		byte B5	State 00		byte B6	State 00		byte B7	State 00								ECM	Engine Control Module
0x1E7				8	1000mS																											Very static			ABS/ESP	Anti-lock Brake System / Electronic Stability Program	-> CAN (500k?) to Dynamics Sensor
0x208		Lights		7	100mS																														SAS	Steering Angle Sensor
0x20B		Key Position	TIPM?	2	100mS	No	No	byte B0	Key Position		byte B1	?? always 00																							ASBS	Automatic Swaybar
0x20E		Transmission	ECM via TIPM	7	500mS																														ORC	Occupant Restraint Controller
0x211		Speed and Distance	ABS via TIPM	8	50mS	No	No	uint B0+B1			uint B2+B3			uint16 B4+B5			uint B6+B7																		OCM	Occupant Classification Module
0x214		Distance		7	100mS	No	No	uint24 B0+B1+B2	Mileage	KM = unint24/10	byte B3	State 00		uint16 B4+B5			byte B7	State 00																	SKREEM	Sentry Key Remote
0x217		Fuel Related		6	100mS
0x219		VIN Number	ECM via TIPM	8	100mS	No	No	byte B0	Index	Index=D0	char B1-7	VIN Segment	VIN=D1-D7																					CAN Interior Bus	TIPM	Totally Integrated Power Module
0x21B		Fuel Level??		8	1000mS																		byte B5	Fuel Level	A0=Full 00-Empty										RADIO	Radio
0x21D				8	2000mS																														AMP	Amplifier
0x21E		Lights		8	2000mS																														ITM	Instrument Cluster	-> LIN Bus
0x21F				8	2000mS																														*RadioAdapter	Installed Radio Adapter
0x221				6	2000mS																											Very static
0x244		Door Status		5	500mS																													LIN Bus	ITM	Compass, Steering Controls, Switch Panel
0x249				6	1000mS																											Very static
0x25F				6	2000mS																													CAN D Bus	TIPM	Totally Integrated Power Module
0x270				2	1000mS																														ODB-II	ODB-II Port
0x283				8	1000mS
0x286				6	100mS
0x290				8	500mS
0x291			Radio	7	500mS
0x292		Temperature + Throttle??		7	500mS
0x293			Radio Adapter?	8	500mS
0x295			Radio Adapter?	8	500mS																														TIPM
0x29E			Radio Adapter?
0x2A8				6	100mS																											Very static
0x2B0				4	1000mS																														C1-16	CAN+ to ABS
0x2CA				6	1000mS																														C1-15	CAN- to ABS
0x2CE				8	100mS
0x2D2		4WD lever		3	1000mS																														C7-26	CAN+ Interior
0x2D3				8	2000mS																														C7-27	CAN- Interior
0x2D6				8	2000mS
0x2D9				7	1000mS
0x2DA				6	4000mS
0x2DB				8	2000mS
0x2DD				4	2000mS
0x2DE				8	2000mS
0x2DF				8	4000mS
0x2E1				1	500mS
0x2E3				3	500mS
0x2E5		Rear Wiper		1	2000mS
0x2E7		Parking Brake		8	1000mS
0x2EB		Temperature Related		4	50mS	No	No	byte B0	Temperature??	B0-40 or B0-50?	byte B1	State		byte B2	State 00		byte B3	State FF
0x308				3	500mS
0x348				8	500mS
0x3A3		Steering wheel radio control	Cluster	6	500mS
0x3D9		Radio Settings	Radio	7	500mS	No	No	byte B0	Volume		byte B1	Balance		byte B2	Fader		byte B3	Bass		byte B4	Mid		byte B5	Treble		byte B6	State FF??					Radio Settings
0x3E6	From 0x3E4	Time	SKREEM via TIPM	3	1000mS	No	No	byte B0	Hour	Hour=D0	byte B1	Minute	Minutes=D1	byte B2	Second	Seconds=D2
0x3E9				2	500mS
0x402		Status?		8	280mS
0x414		Status?		8	280mS
0x43E		Status?		8	280mS

Confirmed			Cluster
Parser OK			TIPM
Unknown			SKREEM via TIPM
Plot Data			ECU via TIPM
Test Theory			ABS via TIMP
OBD-II Data			Radio
			SAS via TIPM

## 0x3A3
Function		CAN-ID	Size	B0	B1	B2	B3	B4	B5
Source Change		3A3	6	1	0	0	0	0	0
Volume Up		3A3	6	2	0	0	0	0	0
Volume Down		3A3	6	4	0	0	0	0	0
Seek Up		3A3	6	8	0	0	0	0	0
Seek Down		3A3	6	10	0	0	0	0	0
Preset Up		3A3	6	20	0	0	0	0	0
Preset Down		3A3	6	40	0	0	0	0	0

Thanks Ray Wilson for the information!

## 0x3D9
Radio Volume Settings

byte B0	Volume		byte B1	Balance		byte B2	Fader		byte B3	Bass		byte B4	Mid		byte B5	Treble		byte B6	State FF??

Values from	0x00 – 0x26			Values from	0x01 – 0x13		Values from	0x01 – 0x13		Values from	0x01 – 0x13		Values from	0x01 – 0x13		Values from	0x01 – 0x13		No changes

Min =	0x00			Left =	0x01		Front =	0x01		Min =	0x01		Min =	0x01		Min =	0x01
Max =	0x26			Middle =	0x0A		Middle =	0x0A		Middle =	0x0A		Middle =	0x0A		Middle =	0x0A
				Right =	0x13		Back =	0x13		Max =	0x13		Max =	0x13		Max =	0x13

Note: On 2008 Durango CAN-IHS 83.333Kbps this is CAN ID 0x3D0