## CAN-IHS
CAN ID	CAN-C Mapping	Purpose	Data Source	Bytes	Update Rate	Heartbeat Patterns	Checksum	D0 type	D0 Name	D0 Formula	D1 Type	D1 Name	D1 Formula	D2 Type	D2 Name	D2 Formula	D3 Type	D3 Name	D3 Formula	D4 Type	D4 Name	D4 Formula	D5 Type	D5 Name	D5 Formula	D6 Type	D6 Name	D6 Formula	D7 Type	D7 Name	D7 Formula	Notes
0x000		Key Position	TIPM	6	100mS	No	No
0x002		RPM, Speed		8	50mS	No	No			status._rpm = (can_MsgRx.data[0] << 8) + can_MsgRx.data[1];			status._speed = ((can_MsgRx.data[2] << 8) + can_MsgRx.data[3]) >> 7;
0x003		Brake, Gear		7	500mS					status._brake = can_MsgRx.data[3] & 0x01;			status._gear = can_MsgRx.data[4];
0x006				7	100mS
0x008			Airbag Module
0x010				8	2000mS
0x011				8	2000mS
0x012		RKE Buttons	SKREEM	6	1000mS	No	No
0x013			Cluster	6	500mS
0x014		Odometer	Cluster	7	100mS	No	No	uint24 B0+B1+B2	Odometer	KM=D0 / 10
0x015		Battery Voltage		6	100mS					status._batteryVoltage = (float)(can_MsgRx.data[1]) / 10;
0x01B	From 0x6FA	VIN	ECU via TIPM	8	100mS	No	No	byte B0	Index		Char[7]	VIN Segment																				B0 00-02=VIN B0 03=unknown 603 (what was last reported in 02)? Maybe when cluster is detached?
0x02C				8	500mS
0x02E			Cluster	6	1000mS
0x0BA			Window Module Left	2	1000mS	No	No
0x0D0		Parking Brake	Cluster	6	1000mS					status._parkingBrake = (can_MsgRx.data[0] == 0x80)
0x0EC		A/C on off, rear defrost on/off	HVAC	1	1000mS	No	No	byte B0	State	See Table
0x0F0		Set Time (for 0x3EC)	Radio	4	1000mS	No	No	byte B0	State	See Table	byte B1	Hour		byte B2	Minutes		byte B3	0x00
0x110				8	2000mS
0x11D			Cluster	6	100mS
0x150			Cluster	6	500mS
0x159		Fuel	Cluster	8	1000mS					status._fuel = can_MsgRx.data[5];
0x18C		Display1	Radio	8	1000mS	No	No
0x18E				8	2000mS
0x190		Amplifier Control	Radio	7	1000mS	No	No
0x19F				8	50mS
0x1A5				5	1000mS
0x1A7				6	100mS
0x1AD				6	2000mS
0x1AE				6	1000mS
0x1AF				8	2000mS
0x1B0				8	4000mS
0x1B2				6	1000mS
0x1B5				6	4000mS
0x1B6		TPMS	SKREEM	7	1000mS
0x1B8		1 byte always 0	Window Module Right	1	1000mS	No	No																									1 byte always 0
0x1C0				8	1000mS
0x1C8		headlights	Cluster	6	500mS					status._headlights = can_MsgRx.data[0];
0x1D0				8	100mS
0x1D2				8	100mS
0x1E0	To 0x110	SKREEM Request	SKREEM	6	Key Event
0x1E2	To 0x111	SKREEM Answer	SKREEM	6	Key Event
0x1F6		Key Present/Authenticated	SKREEM	1	100mS	No	No																									When present TIPM will set ID 000 B0 bit0 high
0x1F8		Rear wiper control	HVAC	1	2000mS	No	No	byte B0	State	See Table
0x210		Driving Lights, Dash light intensity	Cluster	6	500mS	No	No
0x265				6	1000mS
0x2C0	From 0x???	Gas Pedal Position	ECU via TIPM	8	100mS
0x326			Radio	8	1000mS	No	No
0x340		EVIC Messages	Cluster	8	1000mS	No	No	byte B0	Index 1-4		Char[7]	EVIC Text																				4x 7 byte packets. Burst of 4 packets every 1000mS, 50mS apart
0x35E			Cluster	7	1000mS
0x370				6	?? EVENT																											6 bytes 01 00 00 00 00 00 50mS later 00 00 00 00 00 00
0x3A0		Steering wheel radio control	Cluster	6	500mS	No	No	byte B0	Radio Buttons
0x3A5			Radio	8	1000mS	No	No
0x3AE			Radio	8	1000mS	No	No
0x3D0		Volume and settings	Radio	7	1000mS	No	No	byte B0	Volume		byte B1	Balance		byte B2	Fader		byte B3	Bass		byte B4	Mid		byte B5	Treble		byte B6	State FF
0x3EC		Time	SKREEM	3	500mS	No	No	byte B0	Hour		byte B1	Minute		byte B2	Second
0x3F4	From 0x100	SKREEM Seed	ECU via TIPM	6	Key Event	No	No
0x3F8				6	100mS
0x400		Status	SKREEM	8	265mS
0x402			TIPM	8	270mS
0x408		Status	Window Module Left	8	375mS
0x40A		Status	Window Module Right	8	470mS
0x411		Status	HVAC	8	570mS
0x414		Status	Cluster	8	280mS
0x416		Status	Radio	8	540mS
0x41C		Status	Airbag Module

CAN-IHS.INI	Tested	Known	Known
		Know but need more information	TIPM
		Module Status	ECU via TIPM
			ABS via TIMP
			Removed from bus

		CAN IHS modules on bus	Messages
		Instrument Cluster	13
		SKREEM	7
		TIPM*
		HVAC	3
		RADIO	8
		AIRBAG	2
		Window Left	2
		Window Right	2
		Source Discovered	37
		Removed from CANBUS	17
		Remaining	29
		Total	66

		Connected to CANBUS
		Removed from CANBUS

		*Messages from TIPM can be from TIPM, ECU, ABS, SAS

## IHS 0x000
D0	BINARY	State	Notes
00	0000 0000	no key
01	0000 0001	key present	Set by SKREEM detecting keyfob RFID presence
41	0100 0001	key accessory
81	1000 0001	key run
21	0010 0010	key start

## IHS 012
id:012 {0x01, 0x02, 0x00, 0x40, 0x87, 0xa5} -> Lock Doors
id:012 {0x03, 0x02, 0x00, 0x40, 0x87, 0xa5} -> Unlock Doors
id:012 {0x05, 0x02, 0x00, 0x40, 0x87, 0xa5} -> Trunk Release

## IHS 0EC
				HVAC
ID		B0			Binary
					MSB					LSB
0EC		00		Off State	0	0	0	0	0	0	0	0
0EC		40		A/C or Windshield Defrost	0	1	0	0	0	0	0	0
0EC		41		A/C or Windshield Defrost (turns soon after)	0	1	0	0	0	0	0	1
0EC		80		Rear Window Defrost	1	0	0	0	0	0	0	0
					Rear Defrost	A/C On					A/C Running
					On

## IHS 0F0
Set Time on SKREEM

Normally transmits: 80, 00, 00, 00

Setting Time: 83, HH, MM, 00

Also seen: 03, HH, MM, 00

## IHS 1B6
ID		B0	B1	B2	B3	B4	B5	B6		SKREEM

1B6		00	18	00	18	00	18	00		No TPMS light on
1B6		01	18	00	18	00	18	00		TPMS ligt on (one tire low)

## IHS 1F8
ID		B0		HVAC

1F8		00		Rear Wiper Off
1F8		01		Rear Wiper Intermittent 1 (slow)
1F8		02		Rear Wiper Intermittent 2
1F8		03		Rear Wiper Intermittent 3
1F8		04		Rear Wiper Intermittent 4
1F8		06		Rear Wiper On
1F8		16		Rear Window Washer + Speed Full

## IHS 3A0
Steering wheel radio control

id:3A0 byte:0 bit:0 -> Note Button			Change bands
id:3A0 byte:0 bit:1 -> Vol Up Button
id:3A0 byte:0 bit:2 -> Vol Down Button
id:3A0 byte:0 bit:3 -> Up Arrow Button			Scan stations Up
id:3A0 byte:0 bit:4 -> Down Arrow Button			Scan stations Down
id:3A0 byte:0 bit:5 -> Right Arrow Button			Next Preset
id:3A0 byte:0 bit:6 -> Left Arrow Button			Previous Preset

## IHS 411
Time		ID		B0	B1	B2	B3	B4	B5	B6	B7		HVAC

18:48:33.477		411		FE	11	3F	FF	FF	FF	FF	FF		Module Startup – not connected to IHS bus
18:48:33.576		411		FD	11	3F	FF	FF	FF	FF	FF
18:48:33.842		411		FE	11	3F	FF	FF	FF	FF	FF
18:48:33.942		411		FD	11	3F	FF	FF	FF	FF	FF
18:48:34.207		411		FE	11	3F	FF	FF	FF	FF	FF
18:48:34.307		411		FD	11	3F	FF	FF	FF	FF	FF
18:48:34.573		411		FE	11	3F	FF	FF	FF	FF	FF
18:48:34.673		411		FD	11	3F	FF	FF	FF	FF	FF
18:48:34.938		411		FE	11	3F	FF	FF	FF	FF	FF
18:48:35.936		411		FC	11	3F	FF	FF	FF	FF	FF
18:48:36.933		411		FC	11	3F	FF	FF	FF	FF	FF
18:48:37.963		411		FC	11	3F	FF	FF	FF	FF	FF
18:48:38.960		411		FC	11	BF	FF	FF	FF	FF	FF

18:50:23.537		411		FE	11	3F	FF	FF	FF	FF	FF		Module Startup – Connected to IHS bus
18:50:23.803		411		FD	00	3F	FF	FF	FF	FF	FF
18:50:24.102		411		FD	14	3F	FF	FF	FF	FF	FF
18:50:24.434		411		FD	14	3F	FF	FF	FF	FF	FF
18:50:24.833		411		FD	14	3F	FF	FF	FF	FF	FF
18:50:25.198		411		FD	14	3F	FF	FF	FF	FF	FF
18:50:25.688		411		FD	14	3F	FF	FF	FF	FF	FF
18:50:25.994		411		FD	14	3F	FF	FF	FF	FF	FF
18:50:26.359		411		FD	14	3F	FF	FF	FF	FF	FF
18:50:26.724		411		FD	14	3F	FF	FF	FF	FF	FF
18:50:27.089		411		FD	14	3F	FF	FF	FF	FF	FF
18:50:27.488		411		FD	14	3F	FF	FF	FF	FF	FF
18:50:27.853		411		FD	14	3F	FF	FF	FF	FF	FF
18:50:28.251		411		FD	14	3F	FF	FF	FF	FF	FF
18:50:28.616		411		FD	14	BF	FF	FF	FF	FF	FF
18:50:28.981		411		FD	14	BF	FF	FF	FF	FF	FF
18:50:29.379		411		FD	14	BF	FF	FF	FF	FF	FF